## First f.
DETAILED CUM ABSTRACT ESTIMATE
Name of the Work : Estimate for the proposed First floor over the existing Ground floor of the
School building at Survey No. 384-10, Vidyut Sadasiva puram, Puttur Mandal,
Chittoor Ditstrict, A.P.
Estimate : Rs. 16,15,000
First floor
----------------------------------------------------------------------------------------------------------------------------
S.No | Description of Work | Nos | Length | Breadth | Depth | Qnty | Rate | per | Amount
----------------------------------------------------------------------------------------------------------------------------
1 | Vibrated reinforced cement concrete (1:2 :4),using 20mm HBG SS 5 gauge
grade machine crushed hard granite metal for approved quarry including
cost and conveyance of all materials like cement, sand course, aggregate
water etc., to site cost of seigniorage charges on materials including
machine mixing concrete laying concrete, finishing smooth to
required level curing, etc., complete, inexcluding cost of steel
and its fabrication charges, finished etc., of work
| for columns | 56 | 0.23 | 0.3 | 4.32 | 16.6925 | 4750 | m3 | 79289.28 | 0
| For Lintel beam | 1 | 127.44 | 0.23 | 0.3 | 8.7934
|  | 1 | 55.04 | 0.23 | 0.3 | 3.7978
| for roof beams | 8 | 7.99 | 0.23 | 0.3 | 4.4105
|  | 16 | 7.99 | 0.23 | 0.3 | 8.821
| at Porch | 1 | 12.42 | 0.23 | 0.3 | 0.85698
----------
[6 empty] | 26.6795 | 4950 | m3 | 132063.723
| For sunshades | 1 | 63.26 | 0.6 | 0.08 | 3.0365
|  | 16 | 1.8 | 0.6 | 0.08 | 1.3824
----------
[6 empty] | 4.4189 | 4750 | m3 | 20989.68
| For roof slab | 1 | 55.5 | 8.68 | 0.15 | 72.261
| for Porch | 1 | 5.7 | 4.79 | 0.15 | 4.0954
-----------
[6 empty] | 76.3564 | 4950 | m3 | 377964.4275
2 | Brick Masonry in C.M. (1:6) for superstructure including
cost and conveyance of all materials and all labour charges,
etc., complete for finished item of work
| Alround main wall | 1 | 120.88 | 0.23 | 2.75 | 76.4566
| Cross walls | 6 | 4.94 | 0.23 | 2.75 | 18.7473
| Draft wall | 1 | 61.6 | 0.12 | 0.9 | 6.6528
|  | 1 | 11.94 | 0.23 | 0.9 | 2.4716
| Above Corridor beam | 1 | 61.6 | 0.23 | 0.65 | 9.2092
| Parapet wall | 1 | 127.44 | 0.12 | 0.9 | 13.7635
Deduction:
| For Doors | 7 | 1.05 | 0.23 | 2 | -3.381
| For Windows | 25 | 1.5 | 0.23 | 1.35 | -11.6438
---------
[6 empty] | 112.2763 | 1635 | m3 | 183571.6688
3 | S/F of Country wooden joinery for doors, windows &
Ventilators including cost and conveyance of all materials
and all labour charges, etc., complete
| Doors D | 7 | 1.05 |  | 2 | 14.7
| Windows W | 25 | 1.5 |  | 1.35 | 50.625
---------
[6 empty] | 65.325 | 2350 | m2 | 153513.75
4 | Flooring (Ellisipattern) with CC (1:4) mix using 12mm machine crushed chips of 50mm thick of top palastering with CM( 1:5) 12mm thick & cement slurry finish including cost and conveyance of all materials etc., complete.
| Class rooms | 1 | 6.1 | 4.94 |  | 30.134
|  | 1 | 6.63 | 4.94 |  | 32.7522
|  | 1 | 5.87 | 4.94 |  | 28.9978
| Lab | 1 | 6.1 | 4.94 |  | 30.134
| Library | 1 | 6.1 | 4.94 |  | 30.134
| Hall | 1 | 18.82 | 4.94 |  | 92.9708
| Corridor | 1 | 55.27 | 3.16 |  | 174.6532
| Porch | 1 | 4.04 | 3.96 |  | 15.9984
---------
[6 empty] | 435.7744 | 175 | m2 | 76260.52
5 | Ceiling Plastering with C.M. (1:3) 12mm thick including cost and conveyance of all materials and all labour charges for all operations etc., Complete for finished item of work
| same as item no 4 qty |  |  |  |  | 435.7744
| for Sunshades | 1 | 63.26 | 1.2 |  | 75.912
|  | 16 | 1.8 | 1.2 |  | 34.56
--------
[6 empty] | 546.2464 | 95 | m2 | 51893.408
6 | Plastering with C.M. (1:5) 20mm thick including cost and conveyance of all materials and all labour charges for all operations etc., Complete for finished item of work
| External alround | 1 | 121.8 |  | 3.05 | 371.49
| Draft wall | 1 | 61.6 |  | 1.91 | 117.656
|  | 1 | 11.94 |  | 2.13 | 25.4322
| Above Corridor beam | 1 | 61.6 |  | 2.13 | 131.208
| Parapet wall | 1 | 127.44 |  | 2.03 | 258.7032
| Internal - Classrooms | 1 | 22.08 |  | 3.05 | 67.344
| Lab | 1 | 22.08 |  | 3.05 | 67.344
| Library | 1 | 22.08 |  | 3.05 | 67.344
| Class rooms | 1 | 21.62 |  | 3.05 | 65.941
|  | 1 | 23.14 |  | 3.05 | 70.577
| Hall | 1 | 47.52 |  | 3.05 | 144.936
| Staircase | 1 | 14.38 |  | 3.05 | 43.859
| For corridor columns | 18 | 1.06 |  | 1.5 | 28.62
| Porch columns | 2 | 1.06 |  | 3.3 | 6.996
Deduction:
| same as item no.3 qty |  |  |  |  | -65.325
----------
[6 empty] | 1402.1254 | 89 | m2 | 124789.1606
7 | Snowcem paint two coats for external side of the building with the best quality of cement paint over the primary coat including cost and conveyance of all materials etc., complete.
Same as item no
| 5+6 qty |  |  |  |  | 1948.3718 | 35 | m2 | 68193.013
8 | Painting two coats with synthetic enamel
paint of approved brand and colour including
cost and conveyance of all materials like enamel paint,
sand paper, etc., including alll taxes and all labour
charges for preparing surface painting etc., complete
as directed during execution.
| Item no.3 x 2.5 times |  |  |  |  | 163.3125 | 89 | m2 | 14534.8125
9 | Weather proof course in C.M. (1:3) by add
proof powder including conveyance of all
| materials, etc., complete | 1 | 8.22 | 55.04 |  | 452.4288 | 145 | m2 | 65602.176
10 | Provision for Electrification at 7% |  |  |  |  | L.S |  |  | 94406
11 | Provision for water supply and
| Sanitary arrangements at 4% |  |  |  |  | L.S. |  |  | 53946
12 | Provision for Over head tank |  |  |  |  | L.S. |  |  | 25000
13 | Provision for stair case |  |  |  |  | L.S. |  |  | 15000
14 | Provision for petty items and
| supervision charges at 3% |  |  |  |  | L.S. |  |  | 37982
15 | Unforeseen items of work |  |  |  |  | L.S. |  |  | 40000
--------------
1614999.6194
(Rupees Sixteen lakh and fifteen thousand only)
Sd/-
Er. K. SUBRAMANYAM, M.Tech.,C.E., F.I.V.,
Approved Engineer and Valuer for LIC, SBI, SBH, IOB
Vysya Bank, Bank of India, Tuda & Municipality
Bhavani Nagar, TIRUPATI.
ANDHRA PRADESH.

## Toilet B.
DETAILED CUM ABSTRACT ESTIMATE
Name of the Work : Estimate for the Proposed Toilet Block of the School builing at Survey
No. 384-10, Vidyut Sadasiva puram, Puttur Mandal, Chittoor Ditstrict, A.P.
Estimate : Rs. 4,40,000
Ground floor
----------------------------------------------------------------------------------------------------------------------------
S.No | Description of Work | Nos | Length | Breadth | Depth | Qnty | Rate | per | Amount
----------------------------------------------------------------------------------------------------------------------------
1 | Earth work excavation and depositing on bank with
intial lead of 10 mts. And left of 2.0 mts. In HSC soils etc.,
breaking beds sectioning and removeing etc., complete.
| For footings | 1 | 34.72 | 1 | 1.36 | 47.2192 | 44.79 | m3 | 2114.948
2 | C.C. (1:5:10) Mix using with 40mm HBG metal including cost and
Conveyance of all materials and labour charges for foundation
| For footings | 1 | 34.72 | 1 | 0.23 | 7.9856
| For Basement | 1 | 10.49 | 6.84 | 0.11 | 7.8927
----------
[6 empty] | 15.8783 | 1265 | m3 | 20086.0191
3 | Filling-up river sand and including cost and conveyance of all materials
to the site of work and all labours charges for filling etc., complete
| For footings | 1 | 34.72 | 1 | 0.23 | 7.9856
| For Basement | 1 | 10.49 | 6.84 | 0.5 | 35.8758
----------
[6 empty] | 43.8614 | 180 | m3 | 7895.052
4 | RR in Massonry in CM (1:8) using rough stones & bond stones including cost and labour charges etc., complete.
For footings
Footing I
| Alround | 1 | 34.32 | 0.6 | 0.45 | 9.2664
| Cross walls | 1 | 6.21 | 0.6 | 0.45 | 1.6767
|  | 1 | 9.75 | 0.6 | 0.45 | 2.6325
Footing II
| Alround | 1 | 34.92 | 0.45 | 0.45 | 7.0713
| Cross walls | 1 | 6.51 | 0.45 | 0.45 | 1.3183
|  | 1 | 10.05 | 0.45 | 0.45 | 2.0351
---------
[6 empty] | 24.0003 | 1087 | m3 | 26088.3261
5 | Vibrated reinforced cement concrete (1:2 :4),using 20mm HBG SS 5 gauge
grade machine crushed hard granite metal for approved quarry including
cost and conveyance of all materials like cement, sand course, aggregate
water etc., to site cost of seigniorage charges on materials including
machine mixing concrete laying concrete, finishing smooth to
required level curing, etc., complete, inexcluding cost of steel
and its fabrication charges, finished etc., of work
| For Plinth beam | 1 | 35.8 | 0.23 | 0.3 | 2.4702
|  | 1 | 10.49 | 0.23 | 0.3 | 0.72381
|  | 1 | 6.95 | 0.23 | 0.3 | 0.47955
|  | 2 | 5.64 | 0.11 | 0.3 | 0.37224
|  | 8 | 1.2 | 0.11 | 0.3 | 0.3168
|  | 1 | 9.82 | 0.11 | 0.3 | 0.32406
| For Lintel beam | 1 | 35.8 | 0.23 | 0.3 | 2.4702
|  | 1 | 10.49 | 0.23 | 0.3 | 0.72381
|  | 1 | 6.95 | 0.23 | 0.3 | 0.47955
----------
[6 empty] | 8.3602 | 4950 | m3 | 41383.089
| For roof slab | 1 | 10.95 | 7.41 | 0.15 | 12.1709
-----------
[6 empty] | 12.1709 | 4950 | m3 | 60246.0787
6 | Brick Masonry in C.M. (1:6) for superstructure including
cost and conveyance of all materials and all labour charges,
etc., complete for finished item of work
| Alround main wall | 1 | 33.18 | 0.23 | 3.05 | 23.2758
| Cross walls | 1 | 10.49 | 0.11 | 2.4 | 2.7694
|  | 2 | 5.64 | 0.11 | 2.4 | 2.9779
|  | 8 | 1.2 | 0.11 | 2.4 | 2.5344
|  | 1 | 9.82 | 0.11 | 2.4 | 2.5925
Deduction:
| For Doors D | 2 | 1.05 | 0.23 | 2 | -0.966
| D1 | 14 | 0.75 | 0.11 | 2 | -2.31
| For Ventilators V | 10 | 1 | 0.23 | 0.45 | -1.035
-----------
[6 empty] | 29.8389 | 1449 | m3 | 43236.6096
7 | S/F of Country wooden joinery for doors, windows &
Ventilators including cost and conveyance of all materials
and all labour charges, etc., complete
| For Doors D | 2 | 1.05 |  | 2 | 4.2
| D1 | 14 | 0.75 |  | 2 | 21
| For Ventilators V | 10 | 1 |  | 0.45 | 4.5
--------
[6 empty] | 29.7 | 2150 | m2 | 63855
8 | Flooring (Ellisipattern) with CC (1:4) mix using 12mm machine crushed chips of 50mm thick of top palastering with CM( 1:5) 12mm thick & cement slurry finish including cost and conveyance of all materials etc., complete.
| Gents | 1 | 5.13 | 5.64 |  | 28.9332
| Ladies | 1 | 5.13 | 5.64 |  | 28.9332
| Passage | 2 | 5.36 | 1.2 |  | 12.864
---------
[6 empty] | 70.7304 | 152 | m2 | 10751.0208
9 | Ceiling Plastering with C.M. (1:3) 12mm thick including cost and conveyance of all materials and all labour charges for all operations etc., Complete for finished item of work
| same as item no 8 qty |  |  |  |  | 70.7304
--------
[6 empty] | 70.7304 | 95 | m2 | 6719.388
10 | Plastering with C.M. (1:5) 20mm thick including cost and conveyance of all materials and all labour charges for all operations etc., Complete for finished item of work
| External alround | 1 | 36.72 |  | 3.65 | 134.028
| Internal - Gents | 1 | 21.54 |  | 3.05 | 65.697
| Ladies | 1 | 21.54 |  | 3.05 | 65.697
| W.C. | 8 | 4.4 |  | 3.05 | 107.36
| Bath | 6 | 4.8 |  | 3.05 | 87.84
Deductions:
| same as item no.7 qty |  |  |  |  | -29.7
----------
[6 empty] | 430.922 | 85 | m2 | 36628.37
11 | Snowcem paint two coats for external side of the building with the best quality of cement paint over the primary coat including cost and conveyance of all materials etc., complete.
Same as item no
| 9+10 qty |  |  |  |  | 501.6524 | 35 | m2 | 17557.834
12 | Painting two coats with synthetic enamel
paint of approved brand and colour including
cost and conveyance of all materials like enamel paint,
sand paper, etc., including alll taxes and all labour
charges for preparing surface painting etc., complete
as directed during execution.
| Item no. 7 x 2.5 times |  |  |  |  | 74.25 | 85 | m2 | 6311.25
13 | Provision for Electrification at 4% |  |  |  |  | L.S |  |  | 13714
14 | Provision for water supply and
| Sanitary arrangements at 12.5% |  |  |  |  | L.S. |  |  | 42859
15 | Provision for Septic tank |  |  |  |  | L.S. |  |  | 20000
16 | Provision for petty items and
| supervision charges at 3% |  |  |  |  | L.S. |  |  | 5554
17 | Unforeseen items of work |  |  |  |  | L.S. |  |  | 15000
-----------
439999.9853
(Rupees Four lakh and forty thousand only)
Sd/-
Er. K. SUBRAMANYAM, M.Tech.,C.E., F.I.V.,
Approved Engineer and Valuer for LIC, SBI, SBH, IOB
Vysya Bank, Bank of India, Tuda & Municipality
Bhavani Nagar, TIRUPATI.
ANDHRA PRADESH.

## Compound w.
DETAILED CUM ABSTRACT ESTIMATE
Name of the Work : Estimate for the Proposed Compound wall of the School builing at Survey
No. 384-10, Vidyut Sadasiva puram, Puttur Mandal, Chittoor Ditstrict, A.P.
Estimate : Rs. 6,10,000
----------------------------------------------------------------------------------------------------------------------------
S.No | Description of Work | Nos | Length | Breadth | Depth | Qnty | Rate | per | Amount
----------------------------------------------------------------------------------------------------------------------------
1 | Earth work excavation and depositing on bank with
intial lead of 10 mts. And left of 2.0 mts. In HSC soils etc.,
breaking beds sectioning and removeing etc., complete.
| For Columns | 108 | 1 | 1 | 0.85 | 91.8 | 44.79 | m3 | 4111.722
2 | C.C. (1:5:10) Mix using with 40mm HBG metal including cost and
Conveyance of all materials and labour charges for foundation
| For Columns | 108 | 1 | 1 | 0.15 | 16.2
----------
[6 empty] | 16.2 | 1265 | m3 | 20493
3 | Filling-up river sand and including cost and conveyance of all materials
to the site of work and all labours charges for filling etc., complete
| For columns | 108 | 1 | 1 | 0.23 | 24.84
----------
[6 empty] | 24.84 | 180 | m3 | 4471.2
4 | Vibrated reinforced cement concrete (1:2 :4),using 20mm HBG SS 5 gauge
grade machine crushed hard granite metal for approved quarry including
cost and conveyance of all materials like cement, sand course, aggregate
water etc., to site cost of seigniorage charges on materials including
machine mixing concrete laying concrete, finishing smooth to
required level curing, etc., complete, inexcluding cost of steel
and its fabrication charges, finished etc., of work
| for column footings | 108 | 1 | 1 | 0.23 | 24.84
| for columns | 56 | 0.23 | 0.23 | 2.19 | 6.4877
-----------
[6 empty] | 31.3277 | 4500 | m3 | 140974.452
| For Plinth beam | 1 | 317 | 0.23 | 0.23 | 16.7693
----------
[6 empty] | 16.7693 | 4650 | m3 | 77977.245
5 | Brick Masonry in C.M. (1:6) for superstructure including
cost and conveyance of all materials and all labour charges,
etc., complete for finished item of work
| Alround main wall | 1 | 317 | 0.23 | 1.8 | 131.238
Deduction:
| Gate | 2 | 3 | 0.23 | 1.8 | -2.484
-----------
[6 empty] | 128.754 | 1449 | m3 | 186564.546
6 | Plastering with C.M. (1:5) 20mm thick including cost and conveyance of all materials and all labour charges for all operations etc., Complete for finished item of work
| External alround | 1 | 317 |  | 4.29 | 1359.93
Deductions:
| Gate | 1 | 3 |  | 1.8 | -5.4
----------
[6 empty] | 1354.53 | 85 | m2 | 115135.05
7 | Provision for M. S. Grill Gates (2 Nos.) |  |  |  |  | L.S. |  |  | 25000
8 | Provision for petty items and
| supervision charges at 3% |  |  |  |  | L.S. |  |  | 15273
9 | Unforeseen items of work |  |  |  |  | L.S. |  |  | 20000
-----------
610000.215
(Rupees Six lakh and ten thousand only)
Sd/-
Er. K. SUBRAMANYAM, M.Tech.,C.E., F.I.V.,
Approved Engineer and Valuer for LIC, SBI, SBH, IOB
Vysya Bank, Bank of India, Tuda & Municipality
Bhavani Nagar, TIRUPATI.
ANDHRA PRADESH.