## Sheet1
| Detailed Estimate for the Construction of Dormitay Block at Isai Ambalam School, Auroville. | [7 empty] | 20.07.04
sl.no | Description of work | Nos | Length | Breadth | Depth | Quantity | Unit | Rate | Amount
1 | Site cleaning,tree cutting,marking and top soil removing | 1x1 | 15.18 |  | 7.5 | 113.85 | sq.m | 13 | 1480.05
2 | Earth work excavation for foundation
| Main walls alround - (14.95+5.23*4+4.73*2+1.73*4+3.23*2) | 1x1 | 58.71 | 0.7 | 0.9 | 36.9873
| at Verandah - (2*2+15.18)= 19.18m | 1x1 | 19.18 | 0.6 | 0.6 | 6.9048
| for front side step - | 1x1 | 5.26 | 0.7 | 0.3 | 1.1046
[6 empty] | 44.9967 | cu.m | 70 | 3149.769
3 | Sand filling in foundation
| Main walls alround - (14.95+5.23*4+4.73*2+1.73*4+3.23*2) | 1x1 | 58.71 | 0.7 | 0.05 | 2.0549
| at Verandah - (2*2+15.18)= 19.18m | 1x1 | 19.18 | 0.6 | 0.05 | 0.5754
| for front side step - | 1x1 | 5.26 | 0.7 | 0.05 | 0.1841
[6 empty] | 2.8144 | cu.m | 350 | 985.0225
4 | Providing foundation p.c.c 1:5:10
| Main walls alround - (14.95+5.23*4+4.73*2+1.73*4+3.23*2) | 1x1 | 58.71 | 0.7 | 0.1 | 4.1097
| at Verandah - (2*2+14.95)= 19.18m | 1x1 | 19.18 | 0.6 | 0.1 | 1.1508
| for front side step - | 1x1 | 5.26 | 0.7 | 0.1 | 0.3682
[6 empty] | 5.6287 | cu.m | 2100 | 11820.27
5 | Providing foundation brick work with cement mortar 1:5
|  | 1x1 | 58.71 | 0.56 | 0.15 | 4.9316
|  | 1x1 | 58.71 | 0.45 | 0.15 | 3.9629
|  | 1x1 | 58.71 | 0.34 | 0.2 | 3.9923
|  | 1x1 | 19.18 | 0.45 | 0.15 | 1.2947
|  | 1x1 | 19.18 | 0.34 | 0.2 | 1.3042
| steps brick work | 1x1 | 5.26 | 0.7 | 0.15 | 0.5523
|  | 1x1 | 5.26 | 0.4 | 0.15 | 0.3156
[6 empty] | 16.3536 | cu.m | 1550 | 25348.1343
6 | Providing brick shuttering for plinth beam | 1x2 | 58.71 |  | 0.25 | 29.355
|  | 1x2 | 19.18 |  | 0.15 | 5.754
[6 empty] | 35.109 | sq.m | 200 | 7021.8
7 | Providing r.c.c 1:2:4 for plinth beam
| Main walls | 1x1 | 58.71 | 0.23 | 0.23 | 3.1058
| at verandah | 1x1 | 19.18 | 0.23 | 0.15 | 0.66171
[6 empty] | 3.7675 | cu.m | 4500 | 16953.6105
8 | Providing brick work upto floor level with c.m 1:5 | 1x1 | 58.71 | 0.23 | 0.45 | 6.0765
|  | 1x1 | 19.18 | 0.23 | 0.5 | 2.2057
[6 empty] | 8.2822 | cu.m | 1550 | 12837.3868
9 | Refilling of excavated earth into the pit |  |  |  |  | 19.2469 | cu.m | 35 | 673.6414
10 | Providing and laying d.p.c with c.m 1:2 at alround the main wall | 1x1 | 58.71 | 0.23 |  | 13.5033 | sq.m | 140 | 1890.462
11 | Providing exposed brick work in superstructure with c.m 1:6 | 1x1 | 50.75 | 0.23 | 2.75 | 32.0994
|  | 1x2 | 4.96 | 0.23 | 2.55 | 5.8181
| for front side pillars | 1x4 | 0.23 | 0.23 | 2.3 | 0.48668
| verandah bench brick work | 1x2 | 6.51 | 0.23 | 0.45 | 1.3476
deductions for openinngs
| w1 | 1x2 | 1 | 0.23 | 2.1 | -0.966
| w2 | 1x8 | 0.75 | 0.23 | 1.35 | -1.863
| w3 | 1x2 | 0.75 | 0.23 | 0.6 | -0.207
| opening at entrance | 1x2 | 1 | 0.23 | 2.1 | -0.966
| D1 | 1x2 | 1 | 0.23 | 2.1 | -0.966
[6 empty] | 34.7837 | cu.m | 1650 | 57393.1133
12 | Providing 4.5"tk brick work at toilet | 1x2 | 1.73 |  | 2.75 | 9.515
| deductions for openings | 1x2 | 0.75 |  | 2.1 | -3.15
[6 empty] | 6.365 | sq.m | 350 | 2227.75
13 | Providing r.c.c 1:2:4 for lintels and sunshade
| w1 | 1x2 | 1.46 | 0.23 | 0.23 | 0.15447
| w2 | 1x8 | 1.21 | 0.23 | 0.23 | 0.51207
| w3 | 1x2 | 1.21 | 0.23 | 0.23 | 0.12802
| D1 | 1x2 | 1.46 | 0.23 | 0.23 | 0.15447
| sunshade -w1 | 1x2 | 1.46 | 0.6 | 0.07 | 0.12264
| sunshade -w2 | 1x2 | 2.85 | 0.6 | 0.07 | 0.2394
| Front side pillar from plinth beam | 1x4 | 0.15 | 0.15 | 2.8 | 0.252
[6 empty] | 1.5631 | cu.m | 4700 | 7346.4102
14 | Earth filling in flooring
| Men's & women's dormitory | 1x2 | 4.5 | 5 | 0.35 | 15.75
| Men's & women's toilet | 1x2 | 3 | 1.5 | 0.35 | 3.15
| under staircase | 1x1 | 1.8 | 3.46 | 0.35 | 4.3596
| covered verandah | 1x1 | 14.95 | 1.77 | 0.35 | 9.2615
| Foyer | 1x1 | 5.26 | 2 | 0.35 | 3.682
[6 empty] | 36.2031 | cu.m | 250 | 9050.7812
15 | Sand filling in flooring
| Men's & women's dormitory | 1x2 | 4.5 | 5 | 0.07 | 3.15
| Men's & women's toilet | 1x2 | 3 | 1.5 | 0.07 | 0.63
| under staircase | 1x1 | 1.8 | 3.46 | 0.07 | 0.87192
| covered verandah | 1x1 | 14.95 | 1.77 | 0.07 | 1.8523
| Foyer | 1x1 | 5.26 | 2 | 0.07 | 0.7364
[6 empty] | 7.2406 | cu.m | 350 | 2534.2188
16 | Providing flooring p.c.c 1:4:8 | 1x2 | 4.5 | 5 | 0.1 | 4.5
|  | 1x2 | 3 | 1.5 | 0.1 | 0.9
|  | 1x1 | 1.8 | 3.46 | 0.1 | 1.2456
|  | 1x1 | 14.95 | 1.77 | 0.1 | 2.6462
|  | 1x1 | 5.26 | 2 | 0.1 | 1.052
[6 empty] | 10.3438 | cu.m | 2000 | 20687.5
17 | Providing r.c.c 1:1.5:3 for roof slab | 1x1 | 5.46 | 15.18 | 0.11 | 9.1171
| roof beam | 1x1 | 5.86 | 0.23 | 0.3 | 0.40434
|  | 1x1 | 39.84 | 0.23 | 0.15 | 1.3745
| beam connecting front side pillars | 1x1 | 15.18 | 0.23 | 0.25 | 0.87285
| deductions for staircase opening | 1x1 | 3.46 | 1.8 | 0.12 | -0.74736
[6 empty] | 11.0214 | cu.m | 5500 | 60617.799
18 | Providing and laying tiles roof at verandah | 1x1 | 15.18 | 2.73 |  | 41.4414 | sq.m | 475 | 19684.665
19 | Plastering of inner walls with cement mortar 1:4 | 1x2 | 19 |  | 2.74 | 104.12
|  | 1x2 | 6.77 |  | 2.74 | 37.0996
|  | 1x2 | 5 |  | 2.74 | 27.4
| staircase walls | 1x2 | 3.46 |  | 3.6 | 24.912
|  | 1x1 | 1.8 |  | 3.6 | 6.48
| window side | 1x8 | 4.2 |  | 0.23 | 7.728
| w3 | 1x2 | 2.7 |  | 0.23 | 1.242
| door side | 1x8 | 6.2 |  | 0.23 | 11.408
| Deductions for openings w2 | 1x8 | 0.75 |  | 1.35 | -8.1
| opening at entrance | 1x2 | 1 |  | 2.1 | -4.2
| w1 | 1x2 | 1 |  | 2.1 | -4.2
| D2 | 1x2 | 0.75 |  | 2.1 | -3.15
| D1 | 1x2 | 1 |  | 2.1 | -4.2
| w3 | 1x2 | 0.75 |  | 0.6 | -0.9
[6 empty] | 195.6396 | sq.m | 100 | 19563.96
20 | Pointing of outer walls with cement mortar 1:3 | 1x1 | 43.5 |  | 4.2 | 182.7
| veranda bench brick work | 1x2 | 6.51 |  | 0.45 | 5.859
| Deduction for openings | 1x8 | 0.75 |  | 1.35 | -8.1
| w1 | 1x2 | 1 |  | 2.1 | -4.2
[6 empty] | 176.259 | sq.m | 50 | 8812.95
20 | Sunshade top plastering with cement mortar | 1x2 | 1.56 |  | 0.6 | 1.872
|  | 1x2 | 2.93 |  | 0.6 | 3.516
[6 empty] | 5.388 | sq.m | 100 | 538.8
20 | Terrocotta colour floor finishing with white cement mortar 1:4
| Men's & women's dormitory | 1x2 | 4.5 | 5 |  | 45
| Men's & women's toilet | 1x2 | 3 | 1.5 |  | 9
| under staircase | 1x1 | 1.8 | 3.46 |  | 6.228
| covered verandah | 1x1 | 14.95 | 1.77 |  | 26.4615
| Foyer | 1x1 | 5.26 | 2 |  | 10.52
| front steps | 1x1 | 0.8 | 5.26 |  | 4.208
| door bottom | 1x8 | 1 | 0.23 |  | 1.84
[6 empty] | 103.2575 | sq.m | 135 | 13939.7625
21 | Providing and simple grill windows with mesh
| w1 | 1x2 | 1 |  | 2.1 | 4.2
| w2 | 1x8 | 0.75 |  | 1.35 | 8.1
| w3 | 1x2 | 0.75 |  | 0.6 | 0.9
[6 empty] | 13.2 | sq.m | 800 | 10560
22 | Painting of grill windows
| w1 | 2x2 | 1 |  | 2.1 | 8.4
| w2 | 2x8 | 0.75 |  | 1.35 | 16.2
| w3 | 2x2 | 0.75 |  | 0.6 | 1.8
[6 empty] | 26.4 | sq.m | 80 | 2112
23 | Providing and fixing ready made flush doors
| D1 | 1x2 | 1 |  | 2.1 | 4.2
| D2 | 1x2 | 0.75 |  | 2.1 | 3.15
[6 empty] | 7.35 | sq.m | 1300 | 9555
24 | Painting of doors
| D1 | 2x2 | 1 |  | 2.1 | 8.4
| D2 | 2x2 | 0.75 |  | 2.1 | 6.3
[6 empty] | 14.7 | sq.m | 120 | 1764
Construction of Staircase:
25 | Providing and fixing precast staircase steps | 14 |  |  |  | 14 | nos | 700 | 9800
| landing slab | 1 | 2.26 | 1.36 | 0.07 | 0.21515 | cu.m | 5500 | 1183.336
26 | Providing and fixing staircase hand rail | 1x1 | 5 | 0.75 |  | 5 | rmt | 650 | 3250
27 | Providing and laying cuddapha stone on front side bench | 1x1 | 6.51 | 0.45 |  | 2.9295 | sq.m | 261.46 | 765.9471
28 | Providing and fixing white colour wash basin | 1x2 |  |  |  | 2 | nos | 450 | 900
29 | Providing and fixing wash basin tap | 1x2 |  |  |  | 2 | nos | 350 | 700
30 | Providing and fixing E.w.c at toilet | 1x2 |  |  |  | 2 | nos | 550 | 1100
31 | Providing and fixing tap at toilet | 1x2 |  |  |  | 2 | nos | 300 | 600
32 | Providing and fixing ordinary shower | 1x2 |  |  |  | 2 | nos | 450 | 900
33 | Internal plumbing work |  | lumpsum | [5 empty] | 5000
34 | Internal Electrical work | 15 |  |  |  | 15 | pts | 650 | 9750
35 | Septic tank |  | lumpsum | [5 empty] | 10000
Terrace work:
1 | Providing parapet wall with c.m 1:6 | 2x4 | 4.23 | 0.23 | 0.75 | 5.8374 | cu.m | 1650 | 9631.71
2 | Providing weathering course | 1x1 | 14.72 | 5 | 0.075 | 5.52
| deductions for openings | 1x1 | 2.1 | 3.46 | 0.075 | -0.54495
[6 empty] | 4.975 | cu.m | 1300 | 6467.565
3 | Providing and laying ferrocement seating slab | 1x4 | 2.96 | 0.45 |  | 5.328
|  | 1x2 | 1.46 | 0.45 |  | 1.314
[6 empty] | 6.642 | sq.m | 250 | 1660.5
4 | Plastering of inner parapet walls | 2x4 | 4.23 |  | 0.85 | 28.764 | sq.m | 100 | 2876.4
5 | Terrace floor finishing with cement mortar | 1x1 | 14.72 |  | 5 | 73.6
| deductions for openings | 1x1 | 2.1 |  | 3.46 | -7.266
[6 empty] | 66.334 | sq.m | 100 | 6633.4
| Total Estimated Amount of Building : | [7 empty] | 399767.7144
Lotus Pond
1 | Earth work excavation for walls | 1 | 5.56 | 0.3 | 0.3 | 0.5004 | cu.m | 65 | 32.526
2 | Sand filling in foundation | 1 | 5.56 | 0.3 | 0.1 | 0.1668 | cu.m | 300 | 50.04
3 | Providing foundation p.c.c | 1 | 5.56 | 0.3 | 0.1 | 0.1668 | cu.m | 1700 | 283.56
4 | Providing brick work | 1 | 5.56 | 0.23 | 0.75 | 0.9591 | cu.m | 1650 | 1582.515
5 | Mesh Plastering of inner wall and flooring with cement mortar | 1 | 1.8 | 0.75 |  | 1.35
|  | 1 | 5.56 | 0.5 |  | 2.78
[6 empty] | 4.13 | sq.m | 150 | 619.5
2568.141
| Gross Amount: | [7 empty] | 402335.8554