## Sheet1
ABSTRACT ESTIMATE FOR THE CONSTRUCTION OF THE CHAMPA MAHILA SOCIETY (HANDICAPED) HOSTEL BUILDING. MOUZA: SIBGANJ, DAG NO: 103/1319, 103/1246, KHATIN NO: 190.191 P.S.: BASANTI, DIST.: SOUTH 24 PARGANAS
No | Description of Work | Qty | Unit | Rs./unit | Amount (Rs)
1 | Earthwork in excavation of foundation in all kinds of soil, including ramming and dressing complete as per direction | 73.78 | M^3 | 34.04 | 2511.4712
2 | Earth filling and floor area in layer not exeeeding 15 cm including watering and ramming complete (silver sand). | 66.871 | M^3 | 150 | 10030.65
3 | Brick flat soling in foundation and floor area with picked jhama bricks | 173.062 | M^2 | 105 | 18171.51
4 | Cement concrete with graded jhama chips 20 mm in sizes, excluding cost of shuttering and reinforcement. | 17.272 | M^3 | 1818 | 31400.496
5 | Brick work in foundation with (1:6) cement and sand morter and with 1st class brick. | 7.6 | M^3 | 1794 | 13634.4
6 | 25 mm thick damp proof course (1:2:4) with 6 mm down stone chips and admixer with water proofing compound | 21.599 | M^2 | 75 | 1619.925
7 | Brick work in super structure with 1st class brick and with 1:6 cement and sand morter | 49.776 | M^3 | 1848 | 91986.048
8 | Shuttering with centering 25 mm thick hard wood plank, using approved stout and props and striking out after completion of the work. | 435.8 | M^2 | 123 | 53603.4
9 | Cement concrete with graded stone chips 20 mm in sizes (1:2:4) excluding shuttering. | 49.641 | M^3 | 2658 | 131945.778
10 | Reinforcement for R.C.C. work in all sorts of structure including bending, binding with black annalead wire and proper placing in position. | 4676 | Kg | 22.91 | 107127.16
11 | 10 mm th. cement plastering in ceiling with 1:4 cement and sand morter including rounding off corner. | 193.61 | M^2 | 47 | 9099.67
12 | 20 mm thick cement plastering to wall with 1:6 cement and sand morter including rounding off corner. | 277.6 | M^2 | 59 | 16378.4
13 | 15 mm thick cement plaster to outside wall with 1:6 cement and sand morter including rounding off corner. | 186.48 | M^2 | 55 | 10256.4
14 | Sal wood work for doors' and wondows' frame. | 0.4831 | M^3 | 32458 | 15680.4598
15 | Shutters for doors and windows 35 mm th. 25 mm pannel. | 27.37 | M^2 | 1289 | 35279.93
16 | 125 mm thick brick work with 1st class brick and 1:5 cement and sand morter including racking out joints. | 36.09 | M^2 | 230 | 8300.7
17 | 25 mm thick artificial stone flooring, dado etc; (1:2:4) cement concrete with (6 mm down) stone chips, laid in pannel including leveling and 3 mm thick topping and smooth finishing complete. | 125.5 | M^2 | 102 | 12801
18 | M.S.Ornamental grill works for windows and hand railing, 14 kgs/16 kgs/ sqmt. | 42.93 | M^2 | 560 | 24040.8
19 | White washing with slaked lime. 1/2 coats. | 657.69 | M^2 | 2.91 | 1913.8779
20 | Color washing with base pigment (Snowcem) | 186.48 | M^2 | 8.6 | 1603.728
| Total |  |  |  | 597385.8039
21 | Adding 22.5% for Riverine area rate of item 3 to 20 | 584843.6827 |  | 0.225 | 131589.8286
| Adding 3% for Electricity of item 1 to 20 | 597385.8039 |  | 0.03 | 17921.5741
| Grand Total |  |  |  | 746897.2066
| In USD ($1 = Rs. 45) |  |  |  | 16597.7157